## Sheet1
Model Name |  | RS-D8004AS-N-T | RS-D8008AS-N-T
Recording Bandwidth | Inputs | 4Mbps ~20Mbps IP Bandwidth deful is 4Mbps, decrease one Analog channel can increase 4Mbps (default decoding performance 1080P 60fps ) | 8Mbps ~40Mbps IP Bandwidth max is 8Mbps, decrease one Analog channel can increase 4Mbps (default decoding performance 1080P 60fps )
| out | 32Mbps | 56Mbps
| Analog video-input | 4CH inputs | 8CH inputs
Live | IP Video Input | 1ch,(only IP up to 5ch) | 2ch,(only IP up to 10ch)
| Composite Video Input | up to 5 ch (Analog video + IP video) | up to 10 ch (Analog video + IP video)
Performance
Installation wizard |  | Yes
Recording and Playback | Compression | Audio: G.711a Video : H.264/H.265
| Display resolution | Analog : 5MP-Lite:20fps 4MP-Lite:30 fps 1080P/720P/960H:30fps IP :1080P/720P Single IP channel preview up to 2MP 30 fps multi-channel preview only substream | Analog : 5MP-Lite(1280*1944): 12fps 1080P:15fps 1080N/720P/960H:30fps IP :1080P/720P Single IP channel preview up to 2MP 30 fps multi-channel preview only substream
| Speed | Analog : 5MP-Lite:20fps (each ch) 4MP-Lite:30fps(each ch) 1080P/720P:PAL:25fps(each ch)/NTSC:30fps(each ch) IP : PAL:25fps(each ch)/NTSC: 30fps(each ch) Sub-stream PAL:704*576:10fps(each ch) NTSC:704*480:10fps(each ch) | 1080P-Model Analog : 5MP-Lite(1280*1944): 12fps(each ch) 1080P(1920*1080) :15fps(each ch) 720P:30fps(each ch) 1080N-Model -default Analog : 5MP-Lite(1280*1944): 12fps(each ch) 1080N(960*1080) :30fps(each ch) 720P:30fps(each ch) IP :PAL:25fps(each ch) / NTSC: 30fps(each ch) Sub-stream PAL:704*576:10fps(each ch) NTSC:704*480:10fps(each ch)
| Event | MD(Sensitivity Level 1~8)
Videlo loss
Email, Push notification to Mobile APP
| Playback function | Fast forward / backward (2x, 4x, 8x,16x)
Slow forward (1/2x, 1/4x, 1/8x,1/16x)
| Playback | 5MP-lite:80fps 4MP-lite: 120fps 1080P: 120fps 720P:120fps | 5MP-lite:48fps （Max 4CH playback） 1080P: 60fps （Max 4CH playback） 720P:120fps （Max 4CH playback）
UI/Monitoring | Local | UI5.0
| WEB | N/A
| Mobile viewer | Rxcamview
| Push N/Atification | yes
P/W Reset |  | Factory Reset : Press 10 seconds
| HDMI | 1（1024*768, 1280*720, 1280*1024, 1440*900, 1920*1080 ,EDID）
| Ethernet | 1 RJ45 10/100Base-T
| USB | USB2.0*2(front)
| HDD | 1 SATA HDD, Up to 10 TB capacity
General
OSD Language |  | English/French/Spanish/Portuguese/German/Italian/Greek/Danish/Finnish/Russia/Hebrew/Turkish/Bulgarian/Arabic/Korean/Japanese/Thai/Hindi/Romanian/Dutch/Polish
Mechanical design | Dimension (WxDxH) | 230*215*47mm
Electrical | Input Voltage/Current | DC12V/2A
| Power consumption (excluding hard disk) | 3.6W | 4W
Environmental | Operating Temperature/Humidity | Temperature : -10°C~+50°C (14°F ~ 122°F) Humidity : Less than 90%RH