## RS-CH225H2TA-L36PW
Zhuhai RaySharp Technology Co., Ltd.
NO.100 OF KEJI LIU RD, TECHNOLOGY INNOVATION COAST,HI-TECH ZONE, ZHUHAI, GUANGDONG
Picture
Model | RS-CH225H2TC-TF-L36PW-M-HUA
Resolution | 1920(H)×1080(V)
Image Sensor | 1/2.7" Progressive CMOS SC2238H
Min. Illumination | Color 0.01lux @ F1.2(AGC ON) ; LED on 0 lux @ IR ON
Shutter | 1/5 ~ 1/20000s
Slow shutter | Support
Lens | F1.6 3.6mm
F No. | F No. 2.0±5%
Day & Night | Auto ICR
Digital noise reduction | 3D DNR
WDR | DWDR
Video Compression | H.265/H.264
Video bit rate | 8Kbps ~ 8Mbps
Multi-Stream | Dual Stream
Resolution | Main Stream: 1080P(1920x1080), 720P(1280x720), Sub Steam: VGA(640x480),QVGA(320x240)
Image Settings | Flip，Rotation， Saturation, Brightness, Contrast, Hue, Sharpness adjustable
BLC | Support
Privacy Mask | Support
Smart Feature | Smart Motion Detection
Protocols | TCP/IP,HTTP,DHCP,DNS,DDNS,RTP/RTSP,SMTP,NTP,UPnP,SNMP,HTTPS,FTP
System Compatibility | ONVIF( Profile S, Profile G)
Interface | 1 RJ45 10M / 100M
LED | 2 Array LEDs
IR Range | 40 meters
SD Storage | Support
Alarm Trigger | Not Support
Audio | Support(MIC)
Video Output | Not Support
Reset Button | Support
PoE | Support
Water Proof | IP 66
Power Supply | DC 12V, POE
Dimension | 169mm * 91mm * 84mm
Storage Temperature | -30～+60°C
Operating Temperature | -30～+55°C