## SSC327+SC5235定焦规格书
Model name | RS-CH258M3CK-TF-L36PW-M
Design
Video
Imaging Device | 1/2.7"
Effective Pixels | 5MP 2592(H)×1944(V)
Scanning System | Progressive CMOS
Min. Illumination | Color 0.004lux @ F1.6(AGC ON) ; B/W 0 lux @ IR ON
Lens Type
Focal Length (Zoom Ratio) | 3.6mm
Max. Aperture Ratio | F No. 1.6
Angular Field of View | Horizontal: 79°, Vertical:56°, Diagonal: 106°
Min. Object Distance | 2m
Lens Type | Fixed(M12)
Operational
IR Viewable Length | Up to 30m
Camera Title | On/Off
Day & Night | IR cut filter with auto switch（Day/Night/Auto/Image/Schedule）
Backlight Compensation | Off/On (5 Zone)
Wide Dynamic Range | DWDR
Digital Noise Reduction | 3D DNR
Motion Detection | Off/On (8 Level)
Privacy Masking | Off/On (4 Zone, Rectangle)
Gain Control | Auto
White Balance | Auto/Manual
Electronic Shutter Speed | 1/5 ~ 1/20000s
On-Board Storage | Micro SD slot, up to 256GB
Alarm | NA
Audio | Built-in microphone
Hardware Reset | Yes
Smart Feature | NA
Network
Ethernet | RJ45(10/100BASE-T)
Video Compression Format | H.265/H.264
Resolution | Main Stream 5MP(2592*1944)@20fps,4MP(2592x1520)@20fps,3MP(2304x1296),@30fps 1080P(1920x1080),@30fps960P(1280x960),@30fps720P(1280x720)@30fps Sub Steam @20fps 720P(1280x720),VGA(640x480),QVGA(320x240) Mobile Stream @20fps QVGA（320x240）
Video Quality Ajustment | 256Kbps ~ 8Mbps
Bitrate control method | CBR/VBR
Streaming Capability | Triple-Stream(Main/Sub/Moile)
Protocol | TCP/IP,HTTP,DHCP,DNS,DDNS,RTP/RTSP, SMTP,NTP,UPnP,SNMP,HTTPS,FTP
Web browser | IE10/11 Safari V12.1 above Firefox V.52 above Google chrome V.57 above Edge V.79 above
Security | IP address filter;complicated password;Authenticated username and password
Streaming Method | Unicast/Multicast
Application Programming Interface | ONVIF( Profile S/G/T)
Environmental
Operating Conditions | -35～+60°C/less than ≤ 95% RH
Ingress Protection | IP67
Electrical
Input Voltage / Current | D12V/POE(IEEE802.3af)
Power Consumption（IR OFF） | 2W-3W
Power Consumption（IR ON） | 4W-5.5W
Mechanical
Material | Metal
Dimensions (HxWxD) | 150.8*70.9*70.9mm
Weight | 389.5g