## TP3822+SC2332
Model Name | RS-CA224TUG-36W-M
Design
Video
Imaging Device | SC2332 1/3" Progressive CMOS
Scanning System | progressive scanning
Min. Illumination | 0.05lux@F1.2(AGC ON),0Lux with IR ON
Video Output | BNC
Resolution | 2MP 1920（H）×1080（V）
Max, Framerate | AHD/TVI/CVI: P/@25fps N/@30fps CVBS: 960H
Focal Length (Zoom Ratio) | 3.6MM
Max. Aperture Ratio | F2.2
Angular Field of View | H:74.26.48° / V:41.02° / D:87.4°
Min. Object Distance | 0.2m
Lens Type | Fixed lens
Operational
Audio | Audio over coaxial
Audio Range | 7M
IR Distance | 20M
On Screen Display | English
Day & Night | Ext / Color / B/W
Backlight Compensation | Off / User BLC
Wide Dynamic Range | D-WDR (Off/On)
Digital Noise Reduction | 2D DNR
Gain Control | Auto
White Balance | ATW
Electronic Shutter Speed | Auto
Reverse | Mirror
Remote control interface | ACP (AHD Coax Protocol)
Video Transmission Distance | MAX 300M （ Cable : 5C 2V）
Environmental
Operating Temperature / Humidity | -30°C ~ 55°C / 90%
Ingress Protection | IP66
Electrical
Input Voltage/Current | 12V DC
Power Consumption | IR OFF ≤0.5W，IR ON ≤3.5W
Mechanical
Color / Material | Plastic
Dimension (WxHxD) | TBD
Weight | TBD
Laws and Regulations
Safety | CE LVD
EMC | CE EMC、FCC
ROHS | RoHS2.0
不同的灯数夜视的距离参考
灯数（数量） | 夜视距离（M）
12 SMD | up to 15
18 SMD or 1 ARRAY | up to 20
24 SMD or 2 ARRAY | up to 30
30 SMD or 4 ARRAY | up to 35
40 SMD | up to 45
6 ARRAY | up to 50
8 ARRAY | up to 80