## Full function
Model Name |  | RS-D8116HR-NS-T
Recording Bandwidth | Inputs | 16Mbps ~96Mbps Decrease one Analog channel can increase 4Mbps Analog channel and digital channel can be converted
| out | 80Mbps
| Analog video-input | 16CH inputs
Live | IP Video Input | 4ch,(only IP up to 20ch)
| Composite Video Input | up to 20ch (Analog video + IP video)
Performance
Recording and Playback | Compression | Audio: G.711a Video : H.264/H.265
| Display resolution | Analog : 5MP-Lite:20fps 4MP-Lite:30 fps 1080P/720P/960H:30fps IP : 5MP/4MP/1080P/720P
| Speed | Main-stream Analog : 5MP-Lite:12fps (each ch) 4MP-Lite:16fps(each ch) 1080P:15fps(each ch) 720P:PAL:25fps(each ch)/NTSC:30fps(each ch) IP : PAL:25fps(each ch)/NTSC: 30fps(each ch) Sub-stream Max PAL：704*576: 5 fps(each ch) NTSC：704*480: 5 fps(each ch)
| Event | MD(Sensitivity Level 1~8)
Videlo loss
Beep, Email, Push notification to Mobile APP
| Playback function | Fast forward / backward (2x, 4x, 8x,16x)
Slow forward (1/2x, 1/4x, 1/8x,1/16x)
| Playback | 5MP-lite:96fps （Max 8CH playback ） 4MP-lite: 128fps （Max 8CH playback） 1080P: 120fps（Max 8CH playback） 720P:240fps（Max 8CH playback
UI/Monitoring | Local | UI5.0
| WEB | IE10/11 Safari V12.1 above Firefox V.52 above Google chrome V.57 above Edge V.79 above
| Mobile viewer | Rxcamview
| Push N/Atification | yes
Intelligent |  | N/A
Interface
P/W Reset |  | Factory Reset : Press 10 seconds
Monitors | BNC | 1 (704*576)
| VGA | 1（1024*768, 1280*720, 1280*1024, 1440*900, 1920*1080 ）
| HDMI | 1（1024*768,1280*720,1280*1024,1440*900,1920*1080,2560*1440(2K),3840*2160(4K)）
| Ethernet | 1 RJ45 100/1000 Base-T
| USB | USB2.0*1(front) USB3.0*1+(rear)
| Audio | 4 in / 1 out l,)
| HDD | 1 SATA HDD, Up to 10 TB capacity
| RS485 | 1
| Alarm Input/out | 4 in /1 out
General
OSD Language |  | English/French/Spanish/Portuguese/German/Italian/Greek/Danish/Finnish/Russia/Hebrew/Turkish/Bulgarian/Arabic/Korean/Japanese/Thai/Hindi/Romanian/Dutch/Polish
Mechanical design | Dimension (WxDxH) | 300*227*53mm
Electrical | Input Voltage/Current | DC12V/2A
| Power consumption (excluding hard disk) | 9.8W
Environmental | Operating Temperature/Humidity | Temperature : -10°C~+50°C (14°F ~ 122°F) Humidity : Less than 90%RH